## List
List of MCUs selection: 41 items. Database version: Mon Jun 07 10:53:21 CEST 2021
Part No | Reference | Unit Price for 10kU (US$) | Package | Flash | RAM | IO | Freq. | ADC 12-bit | CAN | DAC 12-bit | I2C | RTC | SPI | Timer 16-bit | Timer 32-bit | UART | USART | USB OTG_FS | USB OTG_HS
STM32F405VG | STM32F405VGTx | 5.283 | LQFP100 (14x14mm) | 1024 kBytes | 192 kBytes | 82 | 168 MHz | 16 | 2 | 2 | 3 | 1 | 3 | 12 | 2 | 2 | 4 | 1 | 1
STM32F407VE | STM32F407VETx | 4.772 | LQFP100 (14x14mm) | 512 kBytes | 192 kBytes | 82 | 168 MHz | 16 | 2 | 2 | 3 | 1 | 3 | 12 | 2 | 2 | 4 | 1 | 1
STM32F407VG | STM32F407VGTx | 5.623 | LQFP100 (14x14mm) | 1024 kBytes | 192 kBytes | 82 | 168 MHz | 16 | 2 | 2 | 3 | 1 | 3 | 12 | 2 | 2 | 4 | 1 | 1
STM32F412VE | STM32F412VETx | 3.606 | LQFP100 (14x14mm) | 512 kBytes | 256 kBytes | 81 | 100 MHz | 16 | 2 | 0 | 3 | 1 | 5 | 12 | 2 | 0 | 4 | 1 | 0
STM32F412VG | STM32F412VGTx | 4.457 | LQFP100 (14x14mm) | 1024 kBytes | 256 kBytes | 81 | 100 MHz | 16 | 2 | 0 | 3 | 1 | 5 | 12 | 2 | 0 | 4 | 1 | 0
STM32F413VG | STM32F413VGTx | 4.816 | LQFP100 (14x14mm) | 1024 kBytes | 320 kBytes | 81 | 100 MHz | 16 | 3 | 2 | 3 | 1 | 5 | 12 | 2 | 6 | 4 | 1 | 0
STM32F413VH | STM32F413VHTx | 5.348 | LQFP100 (14x14mm) | 1536 kBytes | 320 kBytes | 81 | 100 MHz | 16 | 3 | 2 | 3 | 1 | 5 | 12 | 2 | 6 | 4 | 1 | 0
STM32F415VG | STM32F415VGTx | 5.602 | LQFP100 (14x14mm) | 1024 kBytes | 192 kBytes | 82 | 168 MHz | 16 | 2 | 2 | 3 | 1 | 3 | 12 | 2 | 2 | 4 | 1 | 1
STM32F417VE | STM32F417VETx | 5.091 | LQFP100 (14x14mm) | 512 kBytes | 192 kBytes | 82 | 168 MHz | 16 | 2 | 2 | 3 | 1 | 3 | 12 | 2 | 2 | 4 | 1 | 1
STM32F417VG | STM32F417VGTx | 5.943 | LQFP100 (14x14mm) | 1024 kBytes | 192 kBytes | 82 | 168 MHz | 16 | 2 | 2 | 3 | 1 | 3 | 12 | 2 | 2 | 4 | 1 | 1
STM32F423VH | STM32F423VHTx | 5.667 | LQFP100 (14x14mm) | 1536 kBytes | 320 kBytes | 81 | 100 MHz | 16 | 3 | 2 | 3 | 1 | 5 | 12 | 2 | 6 | 4 | 1 | 0
STM32F427VG | STM32F427VGTx | 5.848 | LQFP100 (14x14mm) | 1024 kBytes | 256 kBytes | 82 | 180 MHz | 16 | 2 | 2 | 3 | 1 | 4 | 12 | 2 | 4 | 4 | 1 | 1
STM32F427VI | STM32F427VITx | 6.7 | LQFP100 (14x14mm) | 2048 kBytes | 256 kBytes | 82 | 180 MHz | 16 | 2 | 2 | 3 | 1 | 4 | 12 | 2 | 4 | 4 | 1 | 1
STM32F429VE | STM32F429VETx | 5.295 | LQFP100 (14x14mm) | 512 kBytes | 256 kBytes | 82 | 180 MHz | 16 | 2 | 2 | 3 | 1 | 4 | 12 | 2 | 4 | 4 | 1 | 1
STM32F429VG | STM32F429VGTx | 6.146 | LQFP100 (14x14mm) | 1024 kBytes | 256 kBytes | 82 | 180 MHz | 16 | 2 | 2 | 3 | 1 | 4 | 12 | 2 | 4 | 4 | 1 | 1
STM32F429VI | STM32F429VITx | 6.998 | LQFP100 (14x14mm) | 2048 kBytes | 256 kBytes | 82 | 180 MHz | 16 | 2 | 2 | 3 | 1 | 4 | 12 | 2 | 4 | 4 | 1 | 1
STM32F437VG | STM32F437VGTx | 6.168 | LQFP100 (14x14mm) | 1024 kBytes | 256 kBytes | 82 | 180 MHz | 16 | 2 | 2 | 3 | 1 | 4 | 12 | 2 | 4 | 4 | 1 | 1
STM32F437VI | STM32F437VITx | 7.019 | LQFP100 (14x14mm) | 2048 kBytes | 256 kBytes | 82 | 180 MHz | 16 | 2 | 2 | 3 | 1 | 4 | 12 | 2 | 4 | 4 | 1 | 1
STM32F439VG | STM32F439VGTx | 6.466 | LQFP100 (14x14mm) | 1024 kBytes | 256 kBytes | 82 | 180 MHz | 16 | 2 | 2 | 3 | 1 | 4 | 12 | 2 | 4 | 4 | 1 | 1
STM32F439VI | STM32F439VITx | 7.317 | LQFP100 (14x14mm) | 2048 kBytes | 256 kBytes | 82 | 180 MHz | 16 | 2 | 2 | 3 | 1 | 4 | 12 | 2 | 4 | 4 | 1 | 1
STM32F446VE | STM32F446VETx | 3.982 | LQFP100 (14x14mm) | 512 kBytes | 128 kBytes | 81 | 180 MHz | 16 | 2 | 2 | 3 | 1 | 4 | 12 | 2 | 2 | 4 | 1 | 1
STM32F469VE | STM32F469VETx | 5.528 | LQFP100 (14x14mm) | 512 kBytes | 384 kBytes | 71 | 180 MHz | 14 | 2 | 2 | 3 | 1 | 4 | 12 | 2 | 3 | 4 | 1 | 1
STM32F469VG | STM32F469VGTx | 6.379 | LQFP100 (14x14mm) | 1024 kBytes | 384 kBytes | 71 | 180 MHz | 14 | 2 | 2 | 3 | 1 | 4 | 12 | 2 | 3 | 4 | 1 | 1
STM32F469VI | STM32F469VITx | 7.231 | LQFP100 (14x14mm) | 2048 kBytes | 384 kBytes | 71 | 180 MHz | 14 | 2 | 2 | 3 | 1 | 4 | 12 | 2 | 3 | 4 | 1 | 1
STM32F479VG | STM32F479VGTx | 6.699 | LQFP100 (14x14mm) | 1024 kBytes | 384 kBytes | 71 | 180 MHz | 14 | 2 | 2 | 3 | 1 | 4 | 12 | 2 | 3 | 4 | 1 | 1
STM32F479VI | STM32F479VITx | 7.55 | LQFP100 (14x14mm) | 2048 kBytes | 384 kBytes | 71 | 180 MHz | 14 | 2 | 2 | 3 | 1 | 4 | 12 | 2 | 3 | 4 | 1 | 1
STM32F722VE | STM32F722VETx | 4.685 | LQFP100 (14x14mm) | 512 kBytes | 256 kBytes | 82 | 216 MHz | 16 | 1 | 2 | 3 | 1 | 4 | 12 | 2 | 4 | 4 | 1 | 1
STM32F723VC | STM32F723VCTx | 4.429 | LQFP100 (14x14mm) | 512 kBytes | 256 kBytes | 79 | 216 MHz | 16 | 1 | 2 | 3 | 1 | 4 | 11 | 2 | 4 | 4 | 1 | 1
STM32F723VE | STM32F723VETx | 4.685 | LQFP100 (14x14mm) | 512 kBytes | 256 kBytes | 79 | 216 MHz | 16 | 1 | 2 | 3 | 1 | 4 | 11 | 2 | 4 | 4 | 1 | 1
STM32F732VE | STM32F732VETx | 4.791 | LQFP100 (14x14mm) | 512 kBytes | 256 kBytes | 82 | 216 MHz | 16 | 1 | 2 | 3 | 1 | 4 | 12 | 2 | 4 | 4 | 1 | 1
STM32F733VE | STM32F733VETx | 5.11 | LQFP100 (14x14mm) | 512 kBytes | 256 kBytes | 79 | 216 MHz | 16 | 1 | 2 | 3 | 1 | 4 | 11 | 2 | 4 | 4 | 1 | 1
STM32F745VE | STM32F745VETx | 5.114 | LQFP100 (14x14mm) | 512 kBytes | 320 kBytes | 82 | 216 MHz | 16 | 2 | 2 | 4 | 1 | 4 | 12 | 2 | 4 | 4 | 1 | 1
STM32F745VG | STM32F745VGTx | 5.965 | LQFP100 (14x14mm) | 1024 kBytes | 320 kBytes | 82 | 216 MHz | 16 | 2 | 2 | 4 | 1 | 4 | 12 | 2 | 4 | 4 | 1 | 1
STM32F746VE | STM32F746VETx | 5.412 | LQFP100 (14x14mm) | 512 kBytes | 320 kBytes | 82 | 216 MHz | 16 | 2 | 2 | 4 | 1 | 4 | 12 | 2 | 4 | 4 | 1 | 1
STM32F746VG | STM32F746VGTx | 6.263 | LQFP100 (14x14mm) | 1024 kBytes | 320 kBytes | 82 | 216 MHz | 16 | 2 | 2 | 4 | 1 | 4 | 12 | 2 | 4 | 4 | 1 | 1
STM32F756VG | STM32F756VGTx | 6.583 | LQFP100 (14x14mm) | 1024 kBytes | 320 kBytes | 82 | 216 MHz | 16 | 2 | 2 | 4 | 1 | 4 | 12 | 2 | 4 | 4 | 1 | 1
STM32F765VG | STM32F765VGTx | 6.346 | LQFP100 (14x14mm) | 1024 kBytes | 512 kBytes | 82 | 216 MHz | 16 | 3 | 2 | 4 | 1 | 5 | 12 | 2 | 4 | 4 | 1 | 1
STM32F765VI | STM32F765VITx | 7.198 | LQFP100 (14x14mm) | 2048 kBytes | 512 kBytes | 82 | 216 MHz | 16 | 3 | 2 | 4 | 1 | 5 | 12 | 2 | 4 | 4 | 1 | 1
STM32F767VG | STM32F767VGTx | 6.577 | LQFP100 (14x14mm) | 1024 kBytes | 512 kBytes | 82 | 216 MHz | 16 | 3 | 2 | 4 | 1 | 5 | 12 | 2 | 4 | 4 | 1 | 1
STM32F767VI | STM32F767VITx | 7.428 | LQFP100 (14x14mm) | 2048 kBytes | 512 kBytes | 82 | 216 MHz | 16 | 3 | 2 | 4 | 1 | 5 | 12 | 2 | 4 | 4 | 1 | 1
STM32F777VI | STM32F777VITx | 7.747 | LQFP100 (14x14mm) | 2048 kBytes | 512 kBytes | 82 | 216 MHz | 16 | 3 | 2 | 4 | 1 | 5 | 12 | 2 | 4 | 4 | 1 | 1

## Filters
List of MCUs selection: 41 items. Database version: Mon Jun 07 10:53:21 CEST 2021
Filter | Value | User Selected
BigFamily | STM32 | Y
Package | LQFP100 (14x14mm) | Y
Series | STM32F4, STM32F7 | Y
Core | Arm Cortex-M4, Arm Cortex-M7 | Y
Line |  | Y
Freq | 72 to 216 | Y
Flash | 512 to 2048 | Y
Price | 3.606 to 7.747 | N
IO | 71 to 82 | N
Eeprom | 0 to 0 | N
Ram | 128 to 512 | N
ADC 12-bit | 12 | Y
AES | 0 | N
CAN | 1 | Y
DAC 12-bit | 0 | N
DCMI | 0 | N
DES/TDES | 0 | N
DFSDM | 0 | N
DSIHOST | 0 | N
Ethernet | 0 | N
FMC | 0 | N
FMPI2C | 0 | N
FSMC | 0 | N
HDMI CEC | 0 | N
HMAC | 0 | N
I2C | 1 | Y
I2S | 0 | N
LPTIM | 0 | N
MD5 | 0 | N
QUADSPI | 0 | N
RTC | 1 | Y
SAI | 0 | N
SDIO | 0 | N
SDMMC | 0 | N
SHA | 0 | N
SPDIFRX | 0 | N
SPI | 2 | Y
TFT LCD | 0 | N
TRNG | 0 | N
Timer 16-bit | 0 | N
Timer 32-bit | 0 | N
UART | 0 | N
USART | 2 | Y
USB OTG_FS | 0 | N
USB OTG_HS | 0 | N